## Notes
1415 N 32nd, Fort Smith, AR 72904
Ph: 800-736-9089 Fax:479-785-0633
To: Engineers:
Thank you very much for your interest in our products and solutions. The purpose of this calculator is to
show the simplicity and ease of designing Terra Aqua Gabions gravity retaining walls. We are using the
familiar Excel environment to illustrate each step of the calculations used in the gabion gravity retaining
walls design analysis for verification.
Additional calculations may have to be performed including and not limiting to global stability
analysis (by Geotechnical Engineer), seismic forces (by Seismic Engineer) and hydraulic forces
(by Hydraulic Engineer). Please check local, State and Federal requirements. The calculator assumes
drained uniformed retained and foundation soil properties. The calculations should be reviewed, checked
and certified by a Professional Engineer. To the best of our knowledge, the calculator and information
was prepared accurately. Terra Aqua is not responsible for the reliability and validity of the geotechnical
parameters assumed in the calculations. The calculator is intended to provide design assistance to the
engineer for the purpose of designing with Terra Aqua products.
Please do not hesitate to contact us if you have any questions or if you are in need of any assistance.
We will assist you in anyway we can.
Colin Glass
Terra Aqua Gabions
2007-05-30

## Gravity Wall Calculator
TERRA AQUA GABIONS GRAVITY RETAINING WALL CALCULATIONS
| PROJECT NAME: | [7 empty] | PROJECT #:
| LOCATION: | [7 empty] | SECTION:
| GEOTECHNICAL ENGINEER: | [7 empty] | REPORT #:
| NOTES: | [7 empty] | DRAWING #:
DATE:
| Descriptions |  |  |  |  | symbols | Input | Units | Notes
Values
| Backfill slope angle above wall |  |  |  |  | β | 5.7 | º
| Angle of internal friction |  |  |  |  | Φ | 32 | º
| Angle of wall friction |  |  |  |  | δ | 18 | º
| Inclination angle to vertical plane |  |  |  |  | ω | 6 | º
| Cohesion |  |  |  |  | C | 0 | psf | ignore cohesion
| Surcharge |  |  |  |  | q | 100 | pcf
| Soil density |  |  |  |  | γ | 120 | pcf
| Gabion density |  |  |  |  | γg | 100 | pcf
| Height of wall |  |  |  |  | H | 12 | ft
| Width of base |  |  |  |  | B | 7.5 | ft
| Embedment |  |  |  |  | d | 2 | ft
| Allowable soil bearing capacity |  |  |  |  | qa | 1000 | psf | to be determined by Geotechnical
Engineer
| X | Y
| X | Y |  | ht | rw | X | Y | X | Y |  | rw | offset | w
| Row 1 |  |  |  |  | Row 6 |  | Row 11
1 | 0 | 0 |  | 12 | 15 | 1.2543 | 11.9343 | 1.2543 | 11.9343 |  | 0 | 0 | 0
2 | 0.31359 | 2.9836 |  | 12 | 14 | 1.2543 | 11.9343 | 1.2543 | 11.9343 |  | 0 | 0 | 0
3 | 7.7725 | 2.1996 |  | 12 | 13 | 1.2543 | 11.9343 | 1.2543 | 11.9343 |  | 0 | 0 | 0
4 | 7.4589 | -0.78396 |  | 12 | 12 | 1.2543 | 11.9343 | 1.2543 | 11.9343 |  | 0 | 0 | 0
5 | 0 | 0 |  | 12 | 11 | 1.2543 | 11.9343 | 1.2543 | 11.9343 |  | 0 | 0 | 0
| Row 2 |  |  | 12 | 10 | Row 7 |  | Row 12 |  |  | 0 | 0 | 0
1 | 1.8054 | 2.8268 |  | 12 | 9 | 1.2543 | 11.9343 | 1.2543 | 11.9343 |  | 0 | 0 | 0
2 | 2.119 | 5.8103 |  | 12 | 8 | 1.2543 | 11.9343 | 1.2543 | 11.9343 |  | 0 | 0 | 0
3 | 8.0861 | 5.1832 |  | 12 | 7 | 1.2543 | 11.9343 | 1.2543 | 11.9343 |  | 0 | 0 | 0
4 | 7.7725 | 2.1996 |  | 12 | 6 | 1.2543 | 11.9343 | 1.2543 | 11.9343 |  | 0 | 0 | 0
5 | 1.8054 | 2.8268 |  | 12 | 5 | 1.2543 | 11.9343 | 1.2543 | 11.9343 |  | 0 | 0 | 0
| Row 3 |  |  | 12 | 4 | Row 8 |  | Row 13 |  |  | 4 | 4.5 | 3
1 | 3.6107 | 5.6535 |  | 9 | 3 | 1.2543 | 11.9343 | 1.2543 | 11.9343 |  | 3 | 3 | 4.5
2 | 3.9243 | 8.6371 |  | 6 | 2 | 1.2543 | 11.9343 | 1.2543 | 11.9343 |  | 2 | 1.5 | 6
3 | 8.3997 | 8.1667 |  | 3 | 1 | 1.2543 | 11.9343 | 1.2543 | 11.9343 |  | 1 | 0 | 7.5
4 | 8.0861 | 5.1832 |  | 12 |  | 1.2543 | 11.9343 | 1.2543 | 11.9343 |  | 4 | 4.5 | 3
5 | 3.6107 | 5.6535 |  | mx |  | 1.2543 | 11.9343 | 1.2543 | 11.9343 |  | mx | vlookup | vlookup
| Row 4 |  |  |  |  | Row 9 |  | Row 14 |  | EMBEDMENT
1 | 5.4161 | 8.4803 |  |  |  | 1.2543 | 11.9343 | 1.2543 | 11.9343 | X |  | Y
2 | 5.7297 | 11.4639 |  |  |  | 1.2543 | 11.9343 | 1.2543 | 11.9343 | 0.20906 |  | 2
3 | 8.7133 | 11.1503 |  |  |  | 1.2543 | 11.9343 | 1.2543 | 11.9343 | -2.7909 |  | 2
4 | 8.3997 | 8.1667 |  |  |  | 1.2543 | 11.9343 | 1.2543 | 11.9343
5 | 5.4161 | 8.4803 |  |  |  | 1.2543 | 11.9343 | 1.2543 | 11.9343 | BACKFILL
| Row 5 |  |  |  |  | Row 10 |  | Row 15 |  | X |  | Y
1 | 1.2543 | 11.9343 |  |  |  | 1.2543 | 11.9343 | 1.2543 | 11.9343 | 8.7133 |  | 11.1503
2 | 1.2543 | 11.9343 |  |  |  | 1.2543 | 11.9343 | 1.2543 | 11.9343 | 14.6836 |  | 11.7462
3 | 1.2543 | 11.9343 |  |  |  | 1.2543 | 11.9343 | 1.2543 | 11.9343
4 | 1.2543 | 11.9343 |  |  |  | 1.2543 | 11.9343 | 1.2543 | 11.9343
5 | 1.2543 | 11.9343 |  |  |  | 1.2543 | 11.9343 | 1.2543 | 11.9343
| 8.7133 |  |  |  |  | 1.2543 |  | 1.2543
| Row # | Width | Height |  |  | offset | Area | X | Moment | Y |  | Moment
|  | (ft) | (ft) |  |  | (from toe) (ft) | (ft²) | (ft) | (ft³) | (ft) |  | (ft³)
| 15 | [5 empty] | 0 | 0 | 0 | 0 |  | 0
| 14 | [5 empty] | 0 | 0 | 0 | 0 |  | 0
| 13 | [5 empty] | 0 | 0 | 0 | 0 |  | 0
| 12 | [5 empty] | 0 | 0 | 0 | 0 |  | 0
| 11 | [5 empty] | 0 | 0 | 0 | 0 |  | 0
| 10 | [5 empty] | 0 | 0 | 0 | 0 |  | 0
| 9 | [5 empty] | 0 | 0 | 0 | 0 |  | 0
| 8 | [5 empty] | 0 | 0 | 0 | 0 |  | 0
| 7 | [5 empty] | 0 | 0 | 0 | 0 |  | 0
| 6 | [5 empty] | 0 | 0 | 0 | 0 |  | 0
| 5 | [5 empty] | 0 | 0 | 0 | 0 |  | 0
| 4 | 3 | 3 |  |  | 4.5 | 9 | 6 | 54 | 10.5 |  | 94.5
| 3 | 4.5 | 3 |  |  | 3 | 13.5 | 5.25 | 70.875 | 7.5 |  | 101.25
| 2 | 6 | 3 |  |  | 1.5 | 18 | 4.5 | 81 | 4.5 |  | 81
| 1 | 7.5 | 3 |  |  | 0 | 22.5 | 3.75 | 84.375 | 1.5 |  | 33.75
|  |  | 12 |  |  |  | 63 | 4.6071 | 290.25 | 4.9286 |  | 310.5
1 | COULOMB'S THEORY
| Active earth pressure |  |  | Ka | = |  |  | Cos²(Φ+ω)
| coefficient |  |  |  |  | Cos² ω | cos(ω-δ) | 1+ | Sin(δ+Φ) | Sin(Φ-β) | ²
[9 empty] | cos(ω-δ) | cos(ω+β)
[5 empty] | = |  |  | 0.62096
[6 empty] | 0.98907 | 0.97815 | 1+ | 0.76604 | 0.44307 | ²
[9 empty] | 0.97815 | 0.97922
[5 empty] | = | 0.62096
2.4621
[5 empty] | = | 0.25221
Ignore vertical components
& cohesion
| Horizontal active soil thrust |  |  | Phs | = | 0.5Kaγ | H² | Cos(δ- ω)
[5 empty] | = | 2131.4535 | lb/ft
| Horizontal active surcharge |  |  | Phq | = | Ka q | H | Cos(δ- ω)
thrust
[5 empty] | = | 296.0352 | lb/ft
| Total horizontal thrust |  |  | Pha | = | Phs + Phq
[5 empty] | = | 2427.4888 | lb/ft
2 | Check Overturning:
| Overturning moment |  |  | Mo | = | Phs | H/3-BSinω | + | Phq | H/2-BSinω
[5 empty] | = | 2131.4535 | 3.216 | + | 296.0352 | 5.216
[5 empty] | = | 8398.963 | ft-lb / ft
| Weight of Gabion |  |  | Wg | = | ∑A γg
[5 empty] | = | 6300 | lb / ft
| Horizontal distance to Wg |  |  | Xg | = | Y Sinω | + | X Cos ω
[5 empty] | = | 0.51518 | + | 4.5819
[5 empty] | = | 5.0971 | ft
| Resisting moment |  |  | Mr | = | Wg Xg
[5 empty] | = | 32111.6068 | ft-lb / ft
| Overturning factor of safety |  |  | SFo | = | Mr
Mo
[6 empty] | 3.8233 | ≥ | 2 | O.K
3 | Check Sliding
| Total vertical weight |  |  | ∑W | = | Wg
[5 empty] | = | 6300 | lb/ft
| Frictional force |  |  | F | = | ∑W | Tan Φ
[5 empty] | = | 6300 | 0.62487
[5 empty] | = | 3936.6769
| Siding factor of safety |  |  | SFs | = | F
Pha
[6 empty] | 1.6217 | ≥ | 1.5 | O.K
4 | Check the Eccentricity of Resultant Force
(Resultant is in middle one third)
| Eccentricity |  |  | e | = | 0.5 B | - | ( ∑Mr | - | Mo)
∑W
[5 empty] | = | 3.75 | - | 3.7639
[5 empty] | = | -B/6 | ≤ | e | ≤ | +B/6
[6 empty] | -1.25 | ≤ | -0.013912 | ≤ | 1.25
[7 empty] | O.K |  | O.K
5 | Check Bearing
Meyerhof
| Applied bearing pressure |  |  | P | = |  | ∑W
[6 empty] | B | - | 2e
[5 empty] | = |  | 6300
[6 empty] | 7.5 | - | 0.027823
[5 empty] | = | 843.1278 | psf | ≤ | 1000 | O.K
Additional calculations may have to be performed including and not limiting to global stability analysis
(by Geotechnical Engineer), seismic forces (by Seismic Engineer) and hydraulic forces (by Hydraulic
Engineer). Please check local, State and Federal requirements. The calculator assumes drained uniformed
retained and foundation soil properties. The calculations should be reviewed, checked and certified by a
Professional Engineer. To the best of our knowledge, the calculator and information was prepared accurately.
Terra Aqua is not responsible for the reliability and validity of the geotechnical parameters assumed in the
calculations. The calculator is intended to provide design assistance to the engineer for the purpose of
designing with Terra Aqua products.