## Notes
1415 N 32nd, Fort Smith, AR 72904
Ph: 800-736-9089 Fax:479-785-0633
To: Engineers:
Thank you very much for your interest in our products and solutions. The purpose of this calculator is
to show the simplicity and ease of designing Terra Aqua Gabions Stable Slope Systems. We are using
the familiar Excel environment to illustrate each step of the calculations used in the Stable Slope System
design analysis for verification.
Additional calculations may have to be performed including and not limiting to global stability
analysis (by Geotechnical Engineer), seismic forces (by Seismic Engineer) and hydraulic forces
(by Hydraulic Engineer). Please check local, State and Federal requirements. The calculator assumes
drained uniformed retained, reinforced and foundation soil properties. The calculations should be
reviewed, checked and certified by a Professional Engineer. To the best of our knowledge, the calculator
and information was prepared accurately. Terra Aqua is not responsible for the reliability and validity of
the geotechnical parameters assumed in the calculations. The calculator is intended to provide design
assistance to the engineer for the purpose of designing with Terra Aqua products.
Please do not hesitate to contact us if you have any questions or if you are in need of any assistance.
We will assist you in anyway we can.
Colin Glass
Terra Aqua Gabions
2007-05-30

## Stable Slope
TERRA AQUA GABIONS STABLE SLOPE SYSTEM
Stable Slope Calculations
| PROJECT NAME: | [6 empty] | PROJECT #:
| LOCATION: | [6 empty] | SECTION:
| GEOTECHNICAL ENGINEER: | [6 empty] | REPORT #:
| NOTES: | [6 empty] | DRAWING #:
DATE:
| Descriptions |  |  | symbols | Input | Units | Notes
Values
| Horizontal length of slope |  |  | s | 18 | ft
| Backfill slope angle above wall |  |  | β1 | 26.565 | º
| Reduced backfill slope angle |  |  | β2 | 10.6196 | º | Tanβ2=(sTanβ1)/2H
| Backfill slope angle used |  |  | β | 10.6196 | º | for Ka calculations below
| Angle of internal friction |  |  | Φ | 25 | º
| Angle of wall friction |  |  | δ | 18 | º
| Offset |  |  | o | 0.75 | ft
| Inclination angle to vertical plane |  |  | ω | 14.0362 | º
| Cohesion |  |  | C | 0 | psf | ignore cohesion
| Surcharge |  |  | q | 250 | pcf
| Soil density |  |  | γ | 120 | pcf
| Gabion density |  |  | γg | 100 | pcf
| Height of wall |  |  | H | 24 | ft | multiple of 3
| Width of base |  |  | B | 18 | ft
| Wall thickness |  |  | t | 3 | ft
| Embedment |  |  | d | 3 | ft
| Allowable soil bearing capacity |  |  | qa | 4000 | psf | to be determined by Geotechnical Engineer
| Surcharge slope length | ls | = | (B+o-t) | Sin (90º+ω)
Sin (90º-ω-β)
|  |  | = | 15.75 | 0.97014
0.90883
|  |  | = | 16.8125 | ft
| Height of backfill above wall | h | = | ls Sin β
|  |  | = | 3.0984 | ft
1 | COULOMB'S THEORY
| Active earth pressure | Ka | = |  |  | Cos²(Φ+ω)
| coefficient |  |  | Cos² ω | cos(ω-δ) | 1+ | Sin(δ+Φ) | Sin(Φ-β) | ²
[7 empty] | cos(ω-δ) | cos(ω+β)
0.60334
|  |  |  | 0.94118 | 0.99761 | 1+ | 0.682 | 0.24836 | ²
[7 empty] | 0.99761 | 0.90883
0.60334
1.926
0.31326
Ignore vertical components & cohesion
| Horizontal active soil thrust | Phs | = | 0.5Kaγ | (H+h)² | Cos(δ- ω)
|  |  |  | 13769.0407 | lb/ft
| Horizontal active surcharge | Phq | = | Ka q | H+h | Cos(δ- ω)
thrust
|  |  |  | 2117.1398 | lb/ft
| Total horizontal thrust | Pha | = | Phs + Phq
|  |  | = | 15886.1805 | lb/ft
2 | Check Overturning:
| Overturning moment | Mo | = | Phs | (H+h)/3 | + | Phq | (H+h)/2
|  |  | = | 13769.0407 | 9.0328 | + | 2117.1398 | 13.5492
|  |  | = | 153058.2786 | ft-lb / ft
| Weight of Gabion | Wg | = | H t γg
|  |  |  | 7200 | lb / ft
| Horizontal distance to Wg | Xg | = | 0.5 H Tan ω | + | (t - o)/2
|  |  | = | 4.125 | ft
| Width of Surcharge | Iq | = | ls Cos β
|  |  | = | 16.5246 | ft
| Weight of Surcharge | Wq | = | lq q
|  |  | = | 4131.1471 | lb / ft
| Horizontal distance to Wq | Xq | = | H Tan ω + t | - o + 0.5 lq
|  |  | = | 16.5123 | ft
| Weight of Reinforced earth | Wre | = | (B-t) H γ
|  |  | = | 43200 | lb / ft
| Horizontal distance to Wre | Xre | = | 0.5(H Tan ω+B-t) + t
|  |  | = | 13.5
| Weight of backfill above wall | Wbf | = | 0.5 ls (B-t+o) | Sin β γ
|  |  | = | 2927.944 | lb / ft
| Horizontal distance to Wbf | Xbf | = | Htanω + t - o + 2(0.5htanω + B +o - t)/3
|  |  | = | 19.0082
| Sum of resisting moments | ∑Mr | = | Wg Xg + Wq Xq + Wre Xre + Wbf Xbf
|  |  | = | 736769.649 | ft-lb / ft
| Overturning factor of safety | SFo | = | ∑Mr
Mo
|  |  |  | 4.8137 | ≥ | 2 | O.K
3 | Check Sliding
| Total vertical weight | ∑W | = | Wg + Wq + Wre + Wbf
|  |  | = | 57459.091 | lb/ft
| Frictional force | F | = | ∑W | Tan Φ
|  |  | = | 57459.091 | 0.46631
|  |  | = | 26793.6142
| Siding factor of safety | SFs | = | F
Pha
|  |  |  | 1.6866 | ≥ | 1.5 | O.K
4 | Check the Eccentricity of Resultant Force
(Resultant is in middle one third)
| Eccentricity | e | = | 0.5 B | - | ( ∑Mr | - | Mo)
∑W
|  |  | = | 9 | - | 10.1587
|  |  | = | -B/6 | ≤ | e | ≤ | +B/6
|  |  | = | -3 | ≤ | -1.1587 | ≤ | 3
[5 empty] | O.K |  | O.K
5 | Check Bearing
| Applied bearing pressure | P | = |  | ∑W
| (Meyerhof) |  |  | B | - | 2e
|  |  | = |  | 57459.091
|  |  |  | 18 | - | 2.3175
|  |  | = | 3663.8892 | psf | ≤ | 4000 | psf (Allowable soil bearing qa)
O.K
6 | Check Mesh Tension
(Backfill above wall not considered
for z depth to simplify calculations)
| Vertical pressure at z depth | σ | = | γ z + q
| Tension | T | = | Ka ts σ | = Ka ts(γ z + q)
a | Trial # 1: | Row |  | Mesh | Soil |  | Factor of |  | Allowable
|  | # |  | depth | Thickness | Tension | Safety |  | FS
|  |  |  | z | ts | T | FS |  | 1.85
|  |  |  | (ft) | (ft) | (lb/ft) | 2900
T
|  | 10 |  | 0 | - | - | - | - | - | -
|  | 9 |  | 0 | - | - | - | - | - | -
|  | 8 |  | 3 | 4.5 | 859.9022 | 3.3725 | ≥ | 1.85 | OK
|  | 7 |  | 6 | 3 | 911.5903 | 3.1813 | ≥ | 1.85 | OK
|  | 6 |  | 9 | 3 | 1249.9125 | 2.3202 | ≥ | 1.85 | OK
|  | 5 |  | 12 | 3 | 1588.2347 | 1.8259 | < | 1.85 | F
|  | 4 |  | 15 | 3 | 1926.5569 | 1.5053 | < | 1.85 | F
|  | 3 |  | 18 | 3 | 2264.879 | 1.2804 | < | 1.85 | F
|  | 2 |  | 21 | 3 | 2603.2012 | 1.114 | < | 1.85 | F
|  | 1 |  | 24 | 1.5 | 1470.7617 | 1.9718 | ≥ | 1.85 | OK
b | Trial # 2: insert grids
|  | Row |  | Mesh | Soil |  | Factor of |  | Allowable
|  | # |  | depth | Thickness | Tension | Safety |  | FS
|  |  |  | z | ts | T | FS |  | 1.85
|  |  |  | (ft) | (ft) | (lb/ft) | 2900
T
|  | 10 |  | 0 | - | - | - | - | - | -
|  | 9a |  | 0 | - | - | - | - | - | -
|  | 9 |  | 0 | - | - | - | - | - | -
|  | 8a |  | 0 | - | - | - | - | - | -
|  | 8 |  | 3 | 4.5 | 859.9022 | 3.3725 | ≥ | 1.85 | OK
|  | 7a |  | 0 | - | - | - | - | - | -
|  | 7 |  | 6 | 3 | 911.5903 | 3.1813 | ≥ | 1.85 | OK
|  | 6a |  | 0 | - | - | - | - | - | -
|  | 6 |  | 9 | 3 | 1249.9125 | 2.3202 | ≥ | 1.85 | OK
|  | 5a |  | 0 | - | - | - | - | - | -
|  | 5 |  | 12 | 2.25 | 1191.176 | 2.4346 | ≥ | 1.85 | OK
|  | 4a |  | 13.5 | 1.5 | 878.6979 | 3.3003 | ≥ | 1.85 | OK
|  | 4 |  | 15 | 1.5 | 963.2784 | 3.0106 | ≥ | 1.85 | OK
|  | 3a |  | 16.5 | 1.5 | 1047.859 | 2.7675 | ≥ | 1.85 | OK
|  | 3 |  | 18 | 1.5 | 1132.4395 | 2.5608 | ≥ | 1.85 | OK
|  | 2a |  | 19.5 | 1.5 | 1217.0201 | 2.3829 | ≥ | 1.85 | OK
|  | 2 |  | 21 | 1.5 | 1301.6006 | 2.228 | ≥ | 1.85 | OK
|  | 1a |  | 22.5 | 1.5 | 1386.1812 | 2.0921 | ≥ | 1.85 | OK
|  | 1 |  | 24 | 0.75 | 735.3809 | 3.9435 | ≥ | 1.85 | OK
Successful
7 | Check Pull Out
| Horizontal distance from | D | = | HTan(45-Φ/2) - |  | HTan ω
inside outline of the gabion to
| to failure plane at top of wall |  | = | 15.2897 | - | 6
|  |  | = | 9.2897
By proportion
| Length of embedment past | Lpf | = | B-t | - | D(H-z)/H
failure plane
|  |  | = | 5.7103 | + | 0.38707 | z
| Mesh-Soil interaction | Cpo | = | 0.91
coefficient
| Pull-out Safety Factor | Sfpo | = | 1.5
| Minimun embedment length | Lmin | = | Sfpo T | = | Sfpo T
| past failure plane |  |  | Cpo σ |  | Cpo( γz+q)
|  |  | = | 1.5 | T
|  |  |  | 109.2 | z | + | 227.5
|  | Row |  | Mesh |  | Embedment |  | Minimum
|  | # |  | depth | Tension | Past Failure |  | Embedment
|  |  |  | z | T | Lpf | > | Lmin |  | diff
|  |  |  | ft | lb/ft | ft |  | ft |  | (Add)
|  | 10 |  | 0 | - | - | - | - | - | -
|  | 9a |  | 0 | - | - | - | - | - | -
|  | 9 |  | 0 | - | - | - | - | - | -
|  | 8a |  | 0 | - | - | - | - | - | -
|  | 8 |  | 3 | 859.9022 | 6.8715 | > | 2.3236 | O.K | -4.5479
|  | 7a |  | 0 | - | - | - | - | - | -
|  | 7 |  | 6 | 911.5903 | 8.0327 | > | 1.5491 | O.K | -6.4836
|  | 6a |  | 0 | - | - | - | - | - | -
|  | 6 |  | 9 | 1249.9125 | 9.1939 | > | 1.5491 | O.K | -7.6449
|  | 5a |  | 0 | - | - | - | - | - | -
|  | 5 |  | 12 | 1191.176 | 10.3552 | > | 1.1618 | O.K | -9.1933
|  | 4a |  | 13.5 | 878.6979 | 10.9358 | > | 0.77455 | O.K | -10.1612
|  | 4 |  | 15 | 963.2784 | 11.5164 | > | 0.77455 | O.K | -10.7418
|  | 3a |  | 16.5 | 1047.859 | 12.097 | > | 0.77455 | O.K | -11.3224
|  | 3 |  | 18 | 1132.4395 | 12.6776 | > | 0.77455 | O.K | -11.903
|  | 2a |  | 19.5 | 1217.0201 | 13.2582 | > | 0.77455 | O.K | -12.4836
|  | 2 |  | 21 | 1301.6006 | 13.8388 | > | 0.77455 | O.K | -13.0642
|  | 1a |  | 22.5 | 1386.1812 | 14.4194 | > | 0.77455 | O.K | -13.6448
|  | 1 |  | 24 | 735.3809 | 15 | > | 0.38727 | O.K | -14.6127
Additional calculations may have to be performed including and not limiting to global stability analysis (by Geotechnical
Engineer), seismic forces (by Seismic Engineer) and hydraulic forces (by Hydraulic Engineer). Please check local, State
and Federal requirements.The calculator assumes drained uniformed retained, reinforced and foundation soil properties. The
calculations should be reviewed, checked and certified by a Professional Engineer. To the best of our knowledge, the calculator
and information was prepared accurately. Terra Aqua is not responsible for the reliability and validity of the geotechnical
parameters assumed in the calculations. The calculator is intended to provide design assistance to the engineer for the purpose
of designing with Terra Aqua products.