## Flow Velocity
TERRA AQUA GABIONS TRAPEZOIDAL CHANNEL
FLOW VELOCITY (UNIFORM FLOW IN OPEN CHANNELS)
|  |  | Wt= | 71
Flow
| 1 |  | y= | 7 | [6 empty] | S= | 0.02
[9 empty] | 1 |  |  |  | 1
| X1= | 2 | Wb= | 36 |  |  | X2= | 3
|  |  | Cross-Section | [9 empty] | Profile
Descriptions | [6 empty] | symbols |  | Input | Units | Notes
Values
Unit Conversion Factor | [6 empty] | k |  | 1.486
Acceleration due to Gravity | [6 empty] | g |  | 32.174 | ft/s²
Manning Coefficient | [6 empty] | n |  | 0.0301 |  | Reno= | 0.0277 | Gabion= | 0.0301
Bottom width of Channel | [6 empty] | Wb |  | 36 | ft
Depth of Flow | [6 empty] | y |  | 7 | ft
Channel Bottom Slope | [6 empty] | S |  | 0.02
Side Slope | [6 empty] | X1 |  | 2
Side Slope | [6 empty] | X2 |  | 3
Top width of Flow |  |  |  |  | Wt | = | Wb+y(X1+X2)
[6 empty] | = | 71 |  | ft
Flow Cross Sectional Area |  |  |  |  | A | = | 0.5(Wt+Wb)y
[6 empty] | = | 374.5 |  | ft²
Wetted Perimeter |  |  |  |  | P | = | Wb+y( 1+X1²+ 1+X2² )
[6 empty] | = | 73.7884 |  | ft
Hydraulic Radius |  |  |  |  | R | = | A/P
[6 empty] | = | 5.0753 |  | ft
Manning Formula | [6 empty] | ⅔ ½
Velocity |  |  |  |  | V | = | k R S
n
[6 empty] | = | 20.6306 |  | ft/s
Discharge (Flow rate) |  |  |  |  | Q | = | VA |  | ft³/s
[6 empty] | = | 7726.1541
Froude Number |  |  |  |  | F | = |  | V
g y
[6 empty] | = | 1.3747
Reference Values of Flow Velocities
| Products |  | Thickness |  | Stone Size |  |  |  | d50 | Velocity (ft/s)
|  |  | (in) |  | (in) |  |  |  | (in) | Critical | Limit
|  |  | 6 |  |  | 3 | - | 6 | 3.4 - 4.3 | 11.5 - 13.8 | 13.8 - 14.8
Reno Mattress |  |  | 9 |  |  | 3 | - | 6 | 3.4 - 4.7 | 11.8 - 14.8 | 18.0 - 20.0
|  |  | 12 |  |  | 3 | - | 6 | 3.9 - 4.9 | 13.8 - 16.4 | 18.0 - 21.0
Gabion Mattress |  |  | 18 |  |  | 4 | - | 8 | 5.9 - 7.5 | 19.0 - 21.0 | 24.9 - 26.2
Critical Velocity: |  |  | Mattress remain stable without movement of stone fill
Limit Velocity: |  |  | Acceptable with some deformation due to movement of stones within cells
Froude Number = 1 |  |  | Critical Flow
Froude Number > 1 |  |  | Supercritical Flow
Froude Number< 1 |  |  | Subcritical Flow